## (1-10) s
ELECTRIC STOPWATCH CALIBRATION RECORD #
Designation, type: |  | 0
Factory #: |  | 0
Accessory: |  | 0
Standards used: (measuring instruments) |  | 0
Calibration conditions: |  | Tolerance | Measured value
temperature, °C |  | 15...25 | 0
humidity, % |  | 50...80 | 0
Calibration operations:
1. External inspection: | Fail/Pass
2. Testing | Fail/Pass
3. Determination of metrological characteristics
Checkpoint | Allowed value, s |  | Absolute error, s
0.1 | ±0.03 |  | -0.1
0.2 | ±0.03 |  | -0.2
0.3 | ±0.03 |  | -0.3
0.4 | ±0.03 |  | -0.4
0.5 | ±0.03 |  | -0.5
0.6 | ±0.03 |  | -0.6
0.7 | ±0.03 |  | -0.7
0.8 | ±0.03 |  | -0.8
0.9 | ±0.03 |  | -0.9
1 | ±0.03 |  | -1
5 | ±0.05 |  | -5
10 | ±0.05 |  | -10
Calibration results | Fail
Calibration officer: | 0
Calibration date: | 0

## 0.1 s - 10 min
ELECTRIC STOPWATCH CALIBRATION RECORD #
Designation, type: |  | 0
Factory #: |  | 0
Accessory: |  | 0
Standards used: (measuring instruments) |  | 0
Calibration conditions: |  | Tolerance | Measured value
temperature, °C |  | 15...25 | 0
humidity, % |  | 50...80 | 0
Calibration operations:
1. External inspection: | Fail/Pass
2. Testing | Fail/Pass
3. Determination of metrological characteristics
Checkpoint | Allowed value, s |  | Absolute error, s
0.5 s | ±0.01 |  | -0.5
0.7 s | ±0.01 |  | -0.7
1.1 s | ±0.015 |  | -1.1
5.0 s | ±0.015 |  | -5
30 s | ±0.015 |  | -30
40 s | ±0.015 |  | -40
1 min | ±0.015 |  | -60
5 min | ±0.015 |  | -300
10 min | ±0.015 |  | -600
Calibration results | Fail
Calibration officer: | 0
Calibration date: | 0

## (0.3 -20) min
ELECTRIC STOPWATCH CALIBRATION RECORD #
Designation, type: |  | 0
Factory #: |  | 0
Accessory: |  | 0
Standards used: (measuring instruments) |  | 0
Calibration conditions: |  | Tolerance | Measured value
temperature, °C |  | 15...25 | 0
humidity, % |  | 50...80 | 0
Calibration operations:
1. External inspection: | Fail/Pass
2. Testing | Fail/Pass
3. Determination of metrological characteristics
Checkpoint | Allowed value, s |  | Absolute error, s
22 s | ±0.1 |  | -22
30 s | ±0.1 |  | -30
1 min | ±0.1 |  | -60
5 min | ±0.1 |  | -300
10 min | ±0.1 |  | -600
15 min | ±0.1 |  | -900
20 min | ±0.1 |  | -1200
Calibration results | Fail
Calibration officer: | 0
Calibration date: | 0

## Data
Measurement # | 0
Date | 0
Measurement interval | 0
Result | 0
Comment | 0

## Reference
For correct insertion of measurement results into the fields of the protocol, it is necessary to carry out measurements in the order indicated in the table of the corresponding protocol